## neuromime_1.0.1_BOM_no_inhibit_no_refractory
Reference	board label (if different from reference)	notes	qty	Value	ext	MFPN	part link	qty. boards:	100
C1	C1		1	10uF	100	860010472002	https://www.digikey.ca/product-detail/en/wurth-electronics-inc/860010472002/732-8625-1-ND/5728581
C5 C6 C8	C5: peak-bleed XCT (capacitor) C8: Rclate (capacitor)		3	1uF	300	860020672005	https://www.digikey.ca/product-detail/en/wurth-electronics-inc/860020672005/732-8851-1-ND/5728796
C7 C9 C10 C12 C14 C15	C14: Rcpout (capacitor)	C9, C12, C13, C15 go on underside of board	8	0.1uF	800	C315C104M5U5TA	https://www.digikey.ca/product-detail/en/kemet/C315C104M5U5TA/399-4151-ND/817927
D1 D2 D3		silkscreen is backwards; K indicates anode	5	1N4148	500	1N4148	https://www.digikey.ca/product-detail/en/1N4148/1N4148FS-ND/458603/?itemSeq=298038621
D6	LED		1	LED 3mm	100	INL-3AB30	https://www.digikey.ca/product-detail/en/inolux/INL-3AB30/1830-1005-ND/7604618
D7			1	1N4001	100	1N4001-G	https://www.digikey.ca/product-detail/en/comchip-technology/1N4001-G/641-1310-1-ND/1979675
K1 K2 K3	EXCITE 1-3		3	3p SIP socket	300	SSQ-103-02-T-S-RA	https://www.digikey.ca/product-detail/en/SSQ-103-02-T-S-RA/SAM1195-03-ND/1111409/?itemSeq=297654833
P2 P3 P4	AXON 1-3		3	3p pin header	300	PRPC003SGAN-M71RC	https://www.digikey.ca/product-detail/en/sullins-connector-solutions/PRPC003SGAN-M71RC/S1311EC-03-ND/2775451
R1 R2 R3 R8 R10 R12	R1-3: Zxct	R1-3 (Zxct) vertically mounted resistors, wire loop towards inside of board	8	10K	800	CF14JT10K0	https://www.digikey.ca/product-detail/en/CF14JT10K0/CF14JT10K0CT-ND/1830374/?itemSeq=297515842
R15	Rled		1	680R	100	CF14JT680R	https://www.digikey.ca/product-detail/en/stackpole-electronics-inc/CF14JT680R/CF14JT680RCT-ND/1830346
R6	peak-bleed XCT (resistor)		1	100K	100	CF14JT100K	https://www.digikey.ca/product-detail/en/stackpole-electronics-inc/CF14JT100K/CF14JT100KCT-ND/1830399
R7 R14	R14: Rcpout (resistor)		2	27K	200	CF14JT27K0	https://www.digikey.ca/product-detail/en/stackpole-electronics-inc/CF14JT27K0/CF14JT27K0CT-ND/1830385
R9	Rclate (resistor)		1	51K	100	CF14JT51K0	https://www.digikey.ca/product-detail/en/stackpole-electronics-inc/CF14JT51K0/CF14JT51K0CT-ND/1830392
RV2	BIASxct		1	10K trimmer	100	1-1623849-0	https://www.digikey.ca/product-detail/en/te-connectivity-passive-product/1-1623849-0/A105870-ND/2363126
U1	anarchic sexuality		1	LM311	100	LM311P	https://www.digikey.ca/product-detail/en/texas-instruments/LM311P/296-1389-5-ND/277038
U2 U3	U2: LATE U3: POUT		2	555	200	SE555P	https://www.digikey.ca/product-detail/en/SE555P/296-9684-5-ND/380221/?itemSeq=297424092
IC sockets			3	8 pin DIP	300	ICS-308-T	https://www.digikey.ca/product-detail/en/adam-tech/ICS-308-T/2057-ICS-308-T-ND/9829299
spacer			1	5/16”	100	9912-312	https://www.digikey.ca/product-detail/en/9912-312/492-1120-ND/586440/?itemSeq=297947991