## neuromime_1.0.1_BOM_no_inhibit_no_refractory
Reference	Value	per, green boards A	per, green boards B	per yellow / white boards	extended	in inventory	need to order		board label (if different from reference)	notes	preferred supplier	MFPN	part link
C1	10uF	0	1	1	125							860010472002	https://www.digikey.ca/product-detail/en/wurth-electronics-inc/860010472002/732-8625-1-ND/5728581
C4 C5 C6 C8	1uF	1	4	4	600				C4: peak-bleed INH (capacitor) C5: peak-bleed XCT (capacitor) C8: Rclate (capacitor)			860020672005	https://www.digikey.ca/product-detail/en/wurth-electronics-inc/860020672005/732-8851-1-ND/5728796
C7 C9 C10 C11 C12 C13 C14 C15 C16	0.1uF	3	8	8	1300				C14: Rcpout (capacitor)	C7, C9, C12, C13, C15, C16 go on underside of board		C315C104M5U5TA	https://www.digikey.ca/product-detail/en/kemet/C315C104M5U5TA/399-4151-ND/817927
C17	???	1	1	1	225				green boards: RCrest (capacitor) yellow/white boards: C_rest
D1 D2 D3 D4 D5	1N4148	2	5	5	825					on green boards only: silkscreen is backwards, K indicates anode		1N4148	https://www.digikey.ca/product-detail/en/1N4148/1N4148FS-ND/458603/?itemSeq=298038621
D6	LED 3mm		1	1	125				LED			INL-3AB30	https://www.digikey.ca/product-detail/en/inolux/INL-3AB30/1830-1005-ND/7604618
D7	1N4001		1	1	125							1N4001-G	https://www.digikey.ca/product-detail/en/comchip-technology/1N4001-G/641-1310-1-ND/1979675
K1 K2 K3 K4	3p SIP socket	1	4	4	600				K1: INHIBIT K2-4: EXCITE 1-3			SSQ-103-02-T-S-RA	https://www.digikey.ca/product-detail/en/SSQ-103-02-T-S-RA/SAM1195-03-ND/1111409/?itemSeq=297654833
P2 P3 P4 P5	3p pin header	1	4	4	600				P2-4: AXON 1-3 P5: LONG			PRPC003SGAN-M71RC	https://www.digikey.ca/product-detail/en/sullins-connector-solutions/PRPC003SGAN-M71RC/S1311EC-03-ND/2775451
R1 R2 R3 R4 R8 R10 R11 R12 R13	10K	3	9	9	1425				R1-3: Zxct R4: Zinh	R1-3 (Zxct) vertically mounted resistors, wire loop towards inside of board		CF14JT10K0	https://www.digikey.ca/product-detail/en/CF14JT10K0/CF14JT10K0CT-ND/1830374/?itemSeq=297515842
R15	680R		1	1	125				Rled			CF14JT680R	https://www.digikey.ca/product-detail/en/stackpole-electronics-inc/CF14JT680R/CF14JT680RCT-ND/1830346
R5 R6	100K	1	2	2	350				R5: peak-bleed INH (resistor) R6: peak-bleed XCT (resistor)			CF14JT100K	https://www.digikey.ca/product-detail/en/stackpole-electronics-inc/CF14JT100K/CF14JT100KCT-ND/1830399
R7 R14	27K		2	2	250				R14: Rcpout (resistor)			CF14JT27K0	https://www.digikey.ca/product-detail/en/stackpole-electronics-inc/CF14JT27K0/CF14JT27K0CT-ND/1830385
R9	51K		1	1	125				Rclate (resistor)			CF14JT51K0	https://www.digikey.ca/product-detail/en/stackpole-electronics-inc/CF14JT51K0/CF14JT51K0CT-ND/1830392
R16	???	1	1	0	125				Rcrest (resistor)
RV1 RV2 RV3	10K trimmer	1	2	3	450				RV1: BIASinh RV2: BIASxct RV3: VARrest			1-1623849-0	https://www.digikey.ca/product-detail/en/te-connectivity-passive-product/1-1623849-0/A105870-ND/2363126
U1	LM311		1	1	125				anarchic sexuality			LM311P	https://www.digikey.ca/product-detail/en/texas-instruments/LM311P/296-1389-5-ND/277038
U2 U3	555	1	3	3	475				U2: LATE U3: POUT U4: REST			SE555P	https://www.digikey.ca/product-detail/en/SE555P/296-9684-5-ND/380221/?itemSeq=297424092
SW1	SW_push_dual	0	0	1	100				sTaRt	optional start switch, white / yellow boards only, not required for all boards
IC sockets	8 pin DIP	1	4	4	600							ICS-308-T	https://www.digikey.ca/product-detail/en/adam-tech/ICS-308-T/2057-ICS-308-T-ND/9829299
spacer	5/16”	1	1	1	225							9912-312	https://www.digikey.ca/product-detail/en/9912-312/492-1120-ND/586440/?itemSeq=297947991

# green boards A (no inhibit/refractory)	100		these are the boards used in August 2019 for MUTEK, with certain parts left unsoldered
# green boards B (blank)	25		these are the blank unused boards leftover from August 2019
# yellow / white boards (blank)	100		these are blank boards, printed after MUTEK in August 2019, with minor corrections arising